## Problem-Oil Model
Survey |  |  | PVT |  | IPR Data |  | Requirement??
MD | TVD |  | Total GOR | 600 scf/STB | IPR Model | PI Entry | Operating Point | Q,Pwf
0 | 0 |  | Oil Gravity | 38 | PI | 1.5 | sensitivity | TBG, W.C, GOR, WHP
600 | 600 |  | Gas Gravity | 0.65 | Reservoir Pressure | 4000 psig | P Vs D
1005 | 1000 |  | Water Salinity | 220000 | Reservoir Temperature | 210 oF
4075 | 4000 |  |  |  | Water Cut | 10%
7700 | 7500 |  |  |  | Total GOR | 600 scf/STB
9275 | 9000
Downhole Equipment
Type | MD (ft) | Inside Diameter (Inches) | Inside Roughness (Inches) | Rate Multiplier
X-mas Tree | 0 |  |  | 1
Tubing | 150 | 2.991 | 0.0006 | 1
SSSV |  | 2.813 |  | 1
Tubing | 8000 | 2.991 | 0.0006 | 1
Casing | 9275 | 6.184 | 0.0006 | 1